## technology_type
Definitions based on: United States Environmental Protection Agency. (2014). Light-Duty Automotive Technology , Carbon Dioxide Emissions , and Fuel Economy Trends : 1975 Through 2011 Light-Duty Automotive Technology , Carbon Dioxide Emissions, and Fuel Economy Trends: 1975 Through 2011. https://doi.org/10.1002/yd.31
Vehicle technology | Description
ICEV-G | Internal Combustion Engine Vehicle using gasoline (ICEV-G) refers to the current most common vehicle technology that burns gasoline to power an engine. All technologies are included (e.g. with different fuel delivery, valve timing, number of valves, etc.)
BEV | Battery Electric vehicle (BEV) is powered solely by an electric motor drawing current from a rechargeable energy storage system, a battery. We distinguish short-range BEVs (BEV100) and long-range BEVs (BEV300).
FFV | Flexible fuel vehicle (FFV) are designed to be operated on any mixture of a petroleum fuel and methanol or ethanol. Assumed to use E85 fuel blends (85% ethanol and 15% gasoline).
ICEV-D | Internal Combustion Engine Vehicle using diesel (ICEV-D) refers to a vehicle that burns diesel to power an engine.
CNG | Internal Combustion Engine Vehicle using Compressed Natural Gas (CNG) burns compressed natural gas to power an engine. Also includes liquefied petroleum gases as fuel.
HEV | Hybrid electric vehicle (HEV) draws propulsion energy from both an internal combustion engine or heat engine using consumable fuel, and a rechargeable energy storage system such as a battery. Recharge energy for the energy storage system comes solely from sources on board the vehicle. Only gasoline HEVs are considered here.
PHEV | Plug-in hybrid electric vehicle (PHEV) is a hybrid electric vehicle that has the capability to charge the battery from an off-vehicle electric source. PHEV either operates on CD (charge depleting) or on CS (charge sustaining) mode. Only gasoline-electricity PHEVs are considered. We distinguish short-range PHEVs (PHEV20) and long-range PHEVs (PHEV40).
FCV | Fuel cell vehicle (FCV) is solely propelled by an electric motor with energy supplied by an electrochemical cell that produces electricity via the non-combustion reaction of a consumable fuel, hydrogen.

## size
Description of vehicle classes and types used for personal vehicles (https://www.fueleconomy.gov/feg/pdfs/guides/FEG2018.pdf)
Category | Classes | Description
Car | Two-seater Cars; Sedans - Minicompact, Subcompact, Compact, Midsize, Large; Station wagons - Small, Midsize, Large and Sport Utility Vehicles SUV - Small | Vehicles below 6,000 pounds
Light truck | Pickup Trucks - Small, Standard; Vans - Passenger, Cargo; Minivans; Sport Utility Vehicles SUV - Standard, Special Purpose Vehicles | Vehicles above 6,000 pounds and below 10,000 pounds.

## veh_component_description
Source: GREET, Burnham, a, Wang, M., & Wu, Y. (2006). Development and Applications of GREET 2.7 — The Transportation Vehicle-Cycle Model. https://doi.org/10.2172/898530
Component | Subcomponent | Description
Glider | Body; Exterior; Interior; Chassis; Weld blanks and fasteners - G | The body includes body-in-white, body panels, front/rear bumpers, body hardware, glass, paint, exterior trim, body sealers/deadeners, exterior lighting, instrument panel module, trim and insulation, door module, seating and restraint system, heating, ventilation, air conditioning (HVAC) module, and interior electronics. The chassis includes cradle, driveshaft/axle, differential, corner suspension, braking system, steering system, and chassis electrical system
Powertrain | Engine; Fuel storage system; Powertrain thermal; Fuel cell stack; Fuel cell auxiliaries; Exhaust; Powertrain electrical; Emission controls; Weld blanks and fasteners - P | Fuel cell stack includes the compressed hydrogen tank system, water supply system, air supply system, cooling system, and piping system (FCV)
Transmission | Transmission | Includes gearbox, torque converter, and controls
Lead-Acid Battery | Lead-Acid Battery | Small battery included in all vehicle type
EV Battery | EV Battery | Main battery of hybrid or electric vehicles (lithium-Ion or nickel-metal hybrid technologies)
Traction Motor | Traction Motor | Electric motor used to drive the wheels (HEV, FCV, PHEV, BEV)
Generator | Generator | Power converter that takes mechanical energy from the engine and produces electrical energy to recharge the batteries and power the electric motor (HEV, PHEV, BEV)
Electronic Controller | Electronic Controller | Power controller/phase inverter system that converts power between the batteries and motor/generators for electric-drive vehicles (HEV, FCV, PHEV, BEV)
Fluids | Fluids | All fluids of the vehicle (engine oil, coolant, brake fluid, power steering fluid)
Wheels | Wheels; Tires

## material
GREET | Dai, 2016 | TEDB and wards | Modaresi
For body, powertrain, transmission, chassis | Steel | Regular steel | Flat rolled mild steel and other steels
Average Steel | High and medium strength steel | High and medium strength steel | Flat rolled HSS/AHSS
Stainless Steel | Iron castings | Stainless steel | Cast iron
Cast Iron | Aluminum | Other steels | Wrought Al
Average Wrought Aluminum | Plastics and plastics composites | Iron castings | Cast Al
Average Cast Aluminum | Rubber | Aluminum | Others
Copper | Others | Magnesium castings
Average Magnesium |  | Copper and brass
Glass Fiber Composite Plastic |  | Lead
Average Plastic |  | Zinc castings
Rubber |  | Powder metal parts
Carbon Fiber Composite Plastic for General Use |  | Other metals
Nafion117 Sheet |  | Plastics and plastic composites
Carbon Paper |  | Rubber
PTFE |  | Coatings
Nafion Dry Polymer |  | Textiles
Platinum |  | Fluids and lubricants
Graphite |  | Glass
Average Nickel |  | Other materials
Silicon
Others
For battery lead-acid
Polypropylene
Average Lead
Sulfuric Acid
Fiber glass
Water
Others
For fluids and tire
EngineOil
PowerSteeringFluid
BrakeFluid
TransmissionFluid
PowertrainCoolant
Windshield
Adhesives
Rubber
Average Steel

## fuel
Vehicle Technology | Fuel type | Fuel unit
ICEV-G; HEV | E10 (10% ethanol and 90% gasoline) | L
FFV | E85 (85% ethanol and 15% gasoline) | L
ICEV-D | Diesel | L
CNG | CNG & LPG | L
PHEV | E10 and Electricity | L; kWh
BEV | Electricity | kWh
FCV | Hydrogen | L

## lightweighting_scenario
Lightweighting Scenario | Subcomponents | Replacement rates (%) | Replaced material | Replacing material
Steel Intensive | Body, Exterior, Weld blanks and fasteners - G | 100 | Mild steel and other steels | HSS/AHSS
Steel Intensive | Chassis | 25 | Mild steel and other steels | HSS/AHSS
Aluminum Intensive | Body, Exterior, Weld blanks and fasteners - G | 20 | Mild steel and other steels | Cast Aluminum
Aluminum Intensive | Body, Exterior, Weld blanks and fasteners - G | 80 | Mild steel and other steels | Wrought Aluminum
Aluminum Intensive | Chassis | 17.5 | Mild steel and other steels | Cast Aluminum
Aluminum Intensive | Chassis | 7.5 | Mild steel and other steels | Wrought Aluminum
Aluminum Maximum | Body, Exterior, Weld blanks and fasteners - G | 20 | Mild steel and other steels | Cast Aluminum
Aluminum Maximum | Body, Exterior, Weld blanks and fasteners - G | 80 | Mild steel and other steels | Wrought Aluminum
Aluminum Maximum | Body, Exterior, Weld blanks and fasteners - G | 100 | HSS/AHSS | Wrought Aluminum
Aluminum Maximum | Chassis | 17.5 | Mild steel and other steels | Cast Aluminum
Aluminum Maximum | Chassis | 7.5 | Mild steel and other steels | Wrought Aluminum
Aluminum Maximum | Chassis | 100 | Cast Iron | Cast Aluminum
Aluminum Maximum | Engine, Weld blanks and fasteners - P, Fuel storage system, Exhaust | 50 | Cast Iron | Cast Aluminum
Aluminum Maximum | Interior | 100 | Mild steel and other steels | Wrought Aluminum

## Mackenzie_components
Technology | Component
ICEV-G, FFV, ICEV-D, CNG | Engine, Fuel storage system
HEV | Engine, Traction Battery, Traction Motor, Generator, Electronic Controller
PHEV | Engine, Traction Motor, Generator, Electronic Controller
BEV | Traction Motor, Electronic Controller
FCV | Fuel cell stack, Traction Motor, Electronic Controller